## Index
Eni – Annual Report 2013 – INDEX
Consolidated Sustainability Statements 2013 – The environmental management system
Consolidated Sustainability Statements 2013 – Climate change
Consolidated Sustainability Statements 2013 – Energy efficiency
Consolidated Sustainability Statements 2013 – Other emissions into the atmosphere
Consolidated Sustainability Statements 2013 – Reclamation
Consolidated Sustainability Statements 2013 – Protection of water resources and biodiversity
Consolidated Sustainability Statements 2013 – Oil spills
Consolidated Sustainability Statements 2013 – Waste from production activities

## sust_environm_management_system
Back to index
Eni – Annual Report 2013
Consolidated Sustainability Statements 2013 – The environmental management system
|  | 2011 | 2012 | 2013
ISO 14001 certifications | (number) | 103 | 108 | 112
ISO 50001 certifications |  | 3 | 6 | 8
EMAS registrations |  | 9 | 10 | 10
Total systems audits (internal and made from external certification bodies) |  | 1744 | 3475 | 2555
- of which made from external certification bodies (ISO 14001) (a) |  | 36 | 117 | 90
- of which made from external certification bodies (OHSAS 18001) (a) |  | 23 | 133 | 99
Audits of other typology (EMAS, ISO 50001, ISO 9001, audits on supplier/contractors, etc.) |  | 2152 | 2842 | 1165
Environmental expenditures | (€ thousand) | 893421 | 743400 | 734381
- current spending |  | 551799 | 468263 | 491043
- investments |  | 341622 | 275136 | 243338
(a) The figures don't include E&P subsidiaries.

## sust_climate_change
Back to index
Eni – Annual Report 2013
Consolidated Sustainability Statements 2013 – Climate change
|  | 2011 | 2012 | 2013
Direct GHG emissions | (tons CO2 eq) | 49128806 | 52498789 | 47299618
- of which CO2 from combustion and process | (tons) | 35319845 | 36365220 | 34171339
- of which CO2 equivalent from flaring | (tons CO2 eq) | 9553894 | 9461518 | 8478376
- of which CO2 equivalent from unburnt methane and fugitive emissions |  | 3222051 | 4475756 | 2902091
- of which CO2 equivalents from venting |  | 1033017 | 2196295 | 1747812
CO2 emissions from Eni plants subject to EU ETS |  | 23615602 | 22099231 | 20417804
Quotas allocated to Eni plants subject to EU ETS |  | 25373975 | 24978257 | 9233300
Eni plants subject to EU ETS | (number) | 39 | 39 | 40
Indirect GHG emissions from purchases from other companies (Scope 2) (a) | (tons CO2 eq) | 1190860 | 846294 | 756062
Indirect CO2 emissions from sales of products and activities contracted out to third parties (Scope 3) (b) | (Mtons CO2eq) | 301.623 | 290.205 | 282.922
CO2eq emissions/100% operated hydrocarbon gross production (E&P) | (tons CO2eq/toe) | 0.206 | 0.225 | 0.222
CO2eq emissions/kWheq (EniPower) | (g CO2eq/kWheq) | 403.934 | 399.204 | 406.501
CO2eq emissions/uEDC (R&M) | (tons CO2eq/kbbl/SD) | 1231 | 1143 | 1049
Volume of gas sent to flaring | (MSm3) | 4433 | 4506 | 3762
Volume of gas sent to venting |  | 26.32 | 25.92 | 20.65
(a) The 2013 figure also includes indirect emissions of N2O from purchases from other companies.
(b) The figure includes GHG indirect emissions (CO2, CH4 and N2O) from drilling activities contracted out to third parties in the E&P sector, from sales of petroleum products and natural gas (excluding oil products sold to Eni group companies and sold by Eni Trading & Shipping to third companies), from business travel and from road transport contracted to third parties on highway and maritime transport. Only for 2011 and solely for drilling activities contracted to third parties in the E&P sector, the figure refers only to CO2.

## sust_energy_efficiency
Back to index
Eni – Annual Report 2013
Consolidated Sustainability Statements 2013 – Energy efficiency
|  | 2011 | 2012 | 2013
Electricity produced by type of source (EniPower) | (TWh) | 25.4 | 26.01 | 23.14
- of which natural gas |  | 23.52 | 24.44 | 21.52
- of which oil products |  | 1.89 | 1.57 | 1.61
- of which other fuels |  | 0 | 0 | 0.01
Energy consumption from production activities/100% operated hydrocarbon gross production (E&P) | (GJ/toe) | 1.615 | 1.557 | 1.536
Energy Intensity Index (R&M) | (%) | 79.4 | 76.9 | 76.3
Net consumption of primary resources | (toe) | 14304869 | 14629243 | 14174056
- natural gas |  | 9202030 | 10126614 | 9912862
- oil products |  | 4896890 | 4286526 | 4135872
- other fuels |  | 205949 | 216103 | 125322
Primary energy purchased from other Companies by type (a) | (GJ) | 94263949 | 83652390 | 61127412
- electricity |  | 25336671 | 15388688 | 17870260
- primary resources |  | 25336671 | 15388688 | 38958392
- steam |  | 5362328 | 4822549 | 4298683
- direct heat process |  | 58785 | 53507 | 0
- waste heat recovery |  | 0 | 183 | 77
Energy efficiency and climate change expenditures (b) | (€ thousand) | 120212 | 72042 | 75349
- current spending |  | 1175 | 822 | 198
- investments |  | 119037 | 71220 | 75151
(a) The indicator measures only energy purchased by Eni for its own consumption and does not include the quota bought and sold on the market, therefore the 2011-2012 data differ from the last year disclosure.
(b) The figure is part of the environmental expenditures reported in the table “The environmental management system”.

## sust_other_emissions
Back to index
Eni – Annual Report 2013
Consolidated Sustainability Statements 2013 – Other emissions into the atmosphere
|  | 2011 | 2012 | 2013
NOx (nitrogen oxide) emissions | (tons NO2eq) | 97114 | 115571 | 101832
NOx emissions/100% operated hydrocarbon gross production | (tons NO2eq/ktoe) | 0.486 | 0.571 | 0.538
NOx emissions/kWheq (EniPower) | (g NO2eq/kWheq) | 0.162 | 0.155 | 0.158
NOx emissions/uEDC (R&M Refineries) | (tons NO2eq/kbbl/SD) | 1.14 | 1.11 | 0.91
SOx (sulphur oxide) emissions | (tons SO2eq) | 37943 | 30137 | 27949
SOx emissions/ 100% operated hydrocarbon gross production | (tons SO2eq/ktoe) | 0.055 | 0.044 | 0.091
SOx emissions/kWheq (EniPower) | (g SO2eq/kWheq) | 0.037 | 0.027 | 0.017
SOx emissions/uEDC (R&M Refineries) | (tons SO2eq/kbbl/SD) | 3.93 | 3.22 | 2.19
NMVOC (Non-Methane Volatile Organic Compounds) emissions | (tons) | 46228 | 48702 | 43536
TSP (Total Suspended Particulate) emissions |  | 3297 | 3548 | 2848
Air protection expenditures (a) | (€ thousand) | 46736 | 56882 | 69153
- current spending |  | 16608 | 15795 | 20707
- investments |  | 30128 | 41087 | 48446
(a) The figure is part of the environmental expenditures reported in the table “The environmental management system”.

## sust_reclamation
Back to index
Eni – Annual Report 2013
Consolidated Sustainability Statements 2013 – Reclamation
|  | 2011 | 2012 | 2013
Waste from reclamation activities | (tons) | 10852410 | 10102297 | 11976764
- of which hazardous |  | 2886996 | 3754056 | 3968183
- of which non-hazardous |  | 7965414 | 6348241 | 7345262
Soils and groundwater reclamation expenditures (a) | (€ thousand) | 336525 | 197468 | 193977
- current spending |  | 271582 | 182112 | 186014
- investments |  | 64943 | 15356 | 7963
(a) The figure is part of the environmental expenditures reported in the table “The environmental management system”.

## sust_protection_water_resources
Back to index
Eni – Annual Report 2013
Consolidated Sustainability Statements 2013 – Protection of water resources and biodiversity
|  | 2011 | 2012 | 2013
Total water withdrawals | (Mm3) | 2577.98 | 2359.21 | 2206.36
- of which sea water |  | 2375.83 | 2142.82 | 2002.22
- of which fresh water |  | 187.6 | 191.4 | 185.696
- of which salt/salty water taken from underground or surface sources |  | 14.55 | 24.59 | 18.44
Water withdrawals/kWheq produced (EniPower) | (m3/kWheq) | 0.0136 | 0.0119 | 0.0166
Water withdrawals/crude and semi-finished products processing (R&M) | (m3/ton) | 31.03 | 25.43 | 19.98
Total production and/or process water extracted (E&P) (a) | (Mm3) | 58.16 | 61.17 | 61.32
- of which injected into deep wells for disposal purposes |  | - | 9.44 | 13.4
- of which re-injected |  | 25.18 | 20.82 | 20.02
- of which discharged into surface water body or into sea |  | 30.47 | 26.94 | 24.6
- of which sent to evaporation ponds |  | 2.51 | 3.97 | 3.3
Production water re-injected including the one injected into deep wells for disposal purposes/Total production water | (%) | 43 | 49 | 55
TAF treated groundwater used in the production cycle (Syndial) | (Mm3) | - | 0.47 | 0.68
Concentration of oil in production water | (mg/l) | 13.5 | 9.61 | 7.79
Total recycled and/or reused water | (Mm3) | 519.43 | 519.93 | 735.89
Percentage of fresh water reused | (%) | 73.5 | 73.1 | 79.9
Fresh water discharged | (Mm3) | 131.6 | 130.62 | 138.28
Sea water discharged |  | 1866.96 | 1931.74 | 1823.73
Water resources and drains expenditures and investments (b) | (€ thousand) | 76298 | 83415 | 51337
- current spending |  | 46167 | 39808 | 37159
- investments |  | 30131 | 43607 | 14178
Expenditures on landscape protection and ecosystems and biodiversity conservation (b) |  | 11094 | 5863 | 5925
(a) Since 2012, the amount includes the contribution of production water injected into deep wells for disposal purposes.
(b) The figure is part of the environmental expenditures and investments reported in the table “The environmental management system”.

## sust_oil_spills
Back to index
Eni – Annual Report 2013
Consolidated Sustainability Statements 2013 – Oil spills
|  | 2011 | 2012 | 2013
Total number of oil spills (>1 barrel) (a) | (number) | 418 | 329 | 386
Total volume of oil spills (>1 barrel) (a) | (barrels) | 14952 | 12428 | 7903
- of which from sabotage and terrorism |  | 7657 | 8669 | 6002
- of which due to operations |  | 7295 | 3759 | 1901
Spill prevention expenditures and investments (b) | (€ thousand) | 40530 | 63771 | 51141
- current spending |  | 4252 | 8354 | 10054
- investments |  | 36278 | 55417 | 41087
(a) In 2011, with the exception of the E&P sector, oil spills of less than one barrel were included.
(b) The figure is part of the environmental spending and investments shown in the statement “The environmental management system”.

## sust_waste_production
Back to index
Eni – Annual Report 2013
Consolidated Sustainability Statements 2013 – Waste from production activities
|  | 2011 | 2012 | 2013
Waste from production activities | (tons) | 1309135 | 1378385 | 1599997
- of which from drilling activities |  | 388539 | 342026 | 366440
Hazardous waste from production activities |  | 476552 | 365695 | 374421
Non-hazardous waste from production activities |  | 832582 | 1012690 | 1225576
Waste from production activities recovered and /or recycled |  | 232884 | 315880 | 180825
- of which hazardous |  | 73174 | 67203 | 47566
- of which non-hazardous |  | 159710 | 248677 | 133259
Waste from production activities disposed |  | 982423 | 1038709 | 1401739
- of which hazardous |  | 326495 | 278812 | 316765
- of which non-hazardous |  | 655927 | 759897 | 1084974
Waste from drilling activities / drilled meters | (tons/m) | 0.34 | 0.512 | 0.584
Waste management expenditures and investments (a) | (€ thousand) | 96263 | 92113 | 95422
- current spending |  | 83403 | 91341 | 95074
- investments |  | 12860 | 772 | 348
(a) The figure is part of the environmental expenditures and investments reported in the table “The environmental management system”.